## Vehicle
VEHICLE LEVEL ASSET REGISTER
Asset Class | Asset / Data / Entity
Process | Vehicle
Data store | Vehicle
Data store | Server
Data Flow | Vehicle to infrastructure communication
Data Flow | Vehicle to Vehicle communication
Data Flow | Vehicle to server communication
Data Flow | Vehicle to mobile communication
Data Flow | Vehicle to key communication
External entity | server
External entity | Remote key
External entity | mobile
External entity | User
External entity | Vehicle
External entity | Infrastructure

## Domain
DOMAIN LEVEL ASSET & ATTACK SURFACE MAPPING
Asset Class | Process Element | Asset | Attack Surface
Process | ECU | Software update | Long range wireless access
Process | ECU | Software update | EOBD-II
Process | ECU | Software update | CAN Open Interface
Process | ECU | Software update | Tester Tool
Process | ECU | Dignostics | EOB II
Process | ECU | Dignostics | CAN open Interface
Process | ECU | Dignostics | Long range wireless access
Process | ECU | Dignostics | Other
Process | ECU | EOL services | CAN Open Interface
Process | ECU | Key provisioning | CAN Open Interface
Process | ECU | Key provisioning | EOL Services
Process | ECU | Key provisioning | Long range wireless access
Process | ECU | Ports/Interface | Ports/Interfaces
Process | Sensors | Sensor | Sensor
Process | Standard sensors | Sensor | Sensor pin
Process | Infotainment system | Other | HMI
Process | Infotainment system | Other | User Devices
Process | Infotainment system | Other | Media player
Process | Infotainment system | Other | USB port
Process | Infotainment system | Other | Dockling station
Data Store | Software | Software | EOBD II
Data Store | Software | Software | Ports/Interfaces
Data Store | Software | Software | CAN open interface
Data Store | Software | Software | Bugs in Software
Data Store | Memory | ECU data | EOBD-II
Data Store | Memory | ECU data | CAN Open Interface
Data Store | Memory | ECU data | Ports / Interfaces
Data Store | Memory | ECU data | Physical access
Data Store | Security Artifacts | Crypto key | Long range wireless access
Data Store | Security Artifacts | Crypto key | CAN Open Interface
Data Store | Security Artifacts | Crypto key | Physical Access
Data Store | Security Artifacts | Crypto algo | Long range wireless
Data Store | Security Artifacts | Crypto algo | Ports/interface
Data Store | Security Artifacts | Crypto algo | Insufficient use of cryptographic algorithmrithms

## Component
COMPONENT LEVEL ASSET REGISTER WITH ATTACK SURFACES
Asset Category | Sub-Property / Component | Type | Attack Surface
Update | OTA Master (connected to backend server) | Functionality
Update | OTA Slave | Functionality
Update | Update via CAN (CANonUDS) | Functionality
Update | Update via Eth (IPonUDS) | Functionality
Storage | Firmware (includes system functions) | Data
Storage | Calibration data | Data
Storage | Configuration data | Data
Storage | Security Artifacts | Data
Storage | OEM specific data | Data
Storage | Log & Trace | Data
Storage | SW update packages (stored in external flash) | Data
Storage | Bootloader | Data / Functionality
Storage | DTC | Data
Storage | Video recordings | Data
Storage | Switch configurations | Data
Storage | EOL SW | Data
Security Artifacts | Certificates | Data
Security Artifacts | Public keys | Data
Security Artifacts | Private / Secret keys | Data
Diagnostics | UDS services via CAN | Functionality
Diagnostics | UDS services via Ethernet | Functionality
ECU | Storage flash | Physical
ECU | MCU (Application + base software) | Physical
ECU | Analog/digital inputs | Physical
ECU | eSIM | Physical
ECU | Drivers | Physical
ECU | UWB / BLE beacon | Physical
ECU | ASIC | Physical
ECU | Power block | Physical
ECU | Signal conditioning(ADC/DAC) | Physical
ECU | Deserializer / Ser | Physical
OS | QNX | Platform
OS | Linux | Platform
Communication data | Sensor Data | Data
Communication data | Video streams | Data
Communication data | Wireless communication (UWB /BLE/ NFC/ WiFi) | Data
Communication data | PLC communication(Twisted piar/RS --/OTN) | Data
Communication data | Serial Bus Communication | Data
Communication data | CAN communication | Data
Sensors | Radar | Physical
Sensors | LiDAR | Physical
Sensors | sonar | Physical
Sensors | Front/Reverse Camera | Physical
Sensors | GPS | Physical
Sensors | Ultrasonic sensor | Physical
Sensors | optical sensors | Physical
Sensors | Physical/Chemical quantity | Physical
Actuators | Solenoid actuator | Physical
Actuators | Motorized actuator(DC motor, AC motor, stearing motor) | Physical
Actuators | Thermal actuator(Pump, Valve,compressor, Chiller0 | Physical
Actuators | Piezoelectric actuator | Physical
Actuators | Engine brakes | Physical
Actuators | Gear box | Physical
Actuators | Relay switches | Physical

## ECU
ECU / COMPONENT LEVEL ASSET REGISTER WITH INTERFACE DETAILS
Asset Class | Sub-Category | ECU Component / Interface | Rationale | Function
Process | ECU | Storage flash
Process | ECU | MCU (Application + base software)
Process | ECU | Analog/digital inputs
Process | ECU | eSIM
Process | ECU | Drivers
Process | ECU | UWB / BLE beacon
Process | ECU | ASIC
Process | ECU | Power block
Process | ECU | Signal conditioning(ADC/DAC)
Process | ECU | Deserializer / Ser
Process | ECU | Watchdog timer
Process | ECU | PWM | Pulse width modulation | Switching signal for control
Process | ECU | General purpose timer
Data Store | Firmware (includes system functions) | Firmware (includes system functions)
Data Store | Calibration data | Calibration data
Data Store | Configuration data | Configuration data
Data Store | Security Artifacts | Security Artifacts
Data Store | OEM specific data | OEM specific data
Data Store | Log & Trace | Log & Trace
Data Store | SW update packages (stored in external flash) | SW update packages (stored in external flash)
Data Store | Bootloader | Bootloader
Data Store | DTC | DTC
Data Store | Video recordings | Video recordings
Data Store | Switch configurations | Switch configurations
Data Store | EOL SW | EOL SW
External Interactor | EOL SW | EOL SW
Communication | JTAG | JTAG | Joint Test Action Group | Debug
Communication | SWD | SWD | Serial wire debug | Debug
Communication | VEH_CAN | VEH_CAN | Vehicle CAN | CAN comm. Between ECU
Communication | PRIVATE_CAN | PRIVATE_CAN | Private CAN | CAN comm inside ECU
Communication | SPI | SPI | Serial peripheral interface | Serial bus
Communication | LIN | LIN | Local Interconnect Network | Serial bus
Communication | GPIO | GPIO | General purpose IO
Communication | GMSL | GMSL | Gigabit Multimedia Serial Link | Performance for High Speed Video Links
Communication | I2C | I2C | Inter-Integrated Circuit | Serial bus
Communication | PCIE | PCIE | Peripheral Component Interconnect Express
Communication | HSGMII_ETH_Interface | HSGMII_ETH_Interface | Could be grouped generally as Ethernet interface | High Speed Comm
Communication | RGMII_ETH_Interface | RGMII_ETH_Interface
Communication | SMI_ETH_Interface | SMI_ETH_Interface
Communication | UFS_PHY | UFS_PHY |  | Connected to UFS storage flash
Communication | UART | UART | universal asynchronous receiver-transmitter | A Hardware Communication Protocol Understanding Universal Asynchronous Receiver/Transmitter
Communication | Wireless_COMM (UWB/ BLE/ WiFI) | Wireless_COMM (UWB/ BLE/ WiFI) | Wireless (Ultra-wideband) | Short range wireless
Communication | CELLULAR | CELLULAR | Wireless | Long range wireless
Communication | PHY | PHY |  | MCU pins which may be used for bootstrapping
Communication | NFC | NFC | Near Field Communication
Communication | PWM | PWM | Pulse width modulation | Switching signal for control
Communication | PLC | PLC |  | twisted pair of wire or by remotely through a telephone or radio modem
Communication | MOST | MOST